## ELIESTER_V2
Reference(s) | Value | Footprint | MPN | Vendor | Qty
AE1, AE2 | Antenna_Shield | greencharge-footprints:UFL_COAX_CONN23370191 | U.FL-R-SMT-1(80) | LCSC | 2
BT1 | Battery_Cell | greencharge-footprints:BATHLD001 | MY-2032-12-R | LCSC | 1
C1, C2, C19, C20, C31, C32, C40, C44, C48, C80 | 100n | Capacitor_SMD:C_0603_1608Metric | 0603F104M500NT | LCSC | 10
C3, C6, C66 | 1u | Capacitor_SMD:C_0603_1608Metric | CL10A105KO8NNNC | LCSC | 3
C4, C17, C18, C21, C37, C45, C50, C61, C62, C64, C65, C67, C69, C70, C71, C86 | 100n | Capacitor_SMD:C_0402_1005Metric | CL05B104KO5NNNC | LCSC | 16
C5, C7, C8, C22, C81, C90 | 1u | Capacitor_SMD:C_0402_1005Metric | CL05A105KP5NNNC | LCSC | 6
C9, C49, C51, C63, C68, C82, C83 | 10u | Capacitor_SMD:C_0402_1005Metric | CL05A106MQ5NUNC | LCSC | 7
C10, C11 | 0.1u | Capacitor_SMD:C_0402_1005Metric | CL05B104KO5NNNC | LCSC | 2
C12, C23 | 4.7u | Capacitor_SMD:C_0402_1005Metric_Pad0.74x0.62mm_HandSolder | CL05A475KP5NRNC | LCSC | 2
C13 | 22uF | Capacitor_SMD:C_0402_1005Metric | GRM155R60J226ME11D | LCSC | 1
C14, C72, C73 | 100nF | Capacitor_SMD:C_0402_1005Metric | CL05B104KO5NNNC | LCSC | 3
C15, C16 | 22pF | Capacitor_SMD:C_0402_1005Metric | 0402CG220J500NT | LCSC | 2
C24 | 10n | Capacitor_SMD:C_0402_1005Metric_Pad0.74x0.62mm_HandSolder | CC0402KRX7R9BB103 | LCSC | 1
C25 | 100n | Capacitor_SMD:C_0402_1005Metric_Pad0.74x0.62mm_HandSolder | CL05B104KO5NNNC | LCSC | 1
C26, C27, C43, C79 | 10u | Capacitor_SMD:C_0603_1608Metric | GRM188R6YA106MA73D | LCSC | 4
C28, C29, C30 | 10u_35V | Capacitor_SMD:C_0603_1608Metric | GRM188R6YA106MA73D | LCSC | 3
C33, C41, C75 | 10n | Capacitor_SMD:C_0603_1608Metric | CC0603KRX7R9BB103 | LCSC | 3
C34 | 10p | Capacitor_SMD:C_0402_1005Metric | CC0402JRNPO9BN100 | LCSC | 1
C35 | 2.2n | Capacitor_SMD:C_0402_1005Metric | 0402B222K500NT | LCSC | 1
C36 | 8.2n | Capacitor_SMD:C_0402_1005Metric | CL05B822KB5NNNC | LCSC | 1
C38, C39, C60 | 47u | Capacitor_SMD:C_0603_1608Metric | GRM188R60J476ME15D | LCSC | 3
C42 | 4.7u | Capacitor_SMD:C_0603_1608Metric | CL10A475KP8NNNC | LCSC | 1
C46, C47, C78 | 22u | Capacitor_SMD:C_0603_1608Metric | CL10A226MQ8NRNC | LCSC | 3
C52 | 22n | Capacitor_SMD:C_0402_1005Metric | CC0402KRX7R9BB223 | LCSC | 1
C53, C54 | 6.8n | Capacitor_SMD:C_0402_1005Metric | TCC0402X7R682K500AT | LCSC | 2
C55, C59, C91 | 10n | Capacitor_SMD:C_0402_1005Metric | CC0402KRX7R9BB103 | LCSC | 3
C56 | 1nF_2KV | Capacitor_SMD:C_1206_3216Metric_Pad1.33x1.80mm_HandSolder | 1206B102K202NT | LCSC | 1
C57, C58, C87, C88, C89 | 22p | Capacitor_SMD:C_0402_1005Metric | 0402CG220J500NT | LCSC | 5
C74 | 8.2p | Capacitor_SMD:C_0603_1608Metric | 0603CG8R2C500NT | LCSC | 1
C76 | 33p | Capacitor_SMD:C_0603_1608Metric | CC0603JRNPO9BN330 | LCSC | 1
C77 | 10p | Capacitor_SMD:C_0603_1608Metric | CC0603JRNPO9BN100 | LCSC | 1
C84 | 100u | Capacitor_Tantalum_SMD:CP_EIA-3216-18_Kemet-A | TLJA107M006R0800 | LCSC | 1
C85 | 33pF | Capacitor_SMD:C_0402_1005Metric | 0402CG330J500NT | LCSC | 1
C92 | 1n | Capacitor_SMD:C_0402_1005Metric | CC0402KRX7R9BB102 | LCSC | 1
D1, D11 | PWR | LED_SMD:LED_0603_1608Metric | SZYY0603R | LCSC | 2
D2 | D_Schottky_Small | Diode_SMD:D_SOD-123 | DSK24 | LCSC | 1
D3, D4, D5 | B5819W | Diode_SMD:D_SOD-123 | DSK24 | LCSC | 3
D6 | BAT54C | Package_TO_SOT_SMD:SOT-23 | BAT54C | LCSC | 1
D7, D8 | SS34 | Diode_SMD:D_SMA | SS34 | LCSC | 2
D9, D10 | PESD1CAN_215 | digikey-footprints:SOT-23-3 | PESD1CAN,215 | LCSC | 2
D12, D13 | ESDONCAN1LT1G | Package_TO_SOT_SMD:SOT-23 | PESD1CAN,215 | LCSC | 2
D14, D15 | P0640TA | Diode_SMD:D_SMA | P0640TA | LCSC | 2
D16 | ESDONCAN1LT1G | Package_TO_SOT_SMD:SOT-23 | ESDONCAN1LT1G | LCSC | 1
D17 | 27V_BREAK_DOWN | Diode_SMD:D_SOD-123 | DDZ26-7 | LCSC | 1
D18 | LXES15AAA1-153 | Diode_SMD:D_0402_1005Metric | LXES15AAA1-153 | LCSC | 1
D19 | BLUE | LED_SMD:LED_0603_1608Metric | SZYY0603B | LCSC | 1
D20 | ORANGE | LED_SMD:LED_0603_1608Metric | SZYY0603O | LCSC | 1
D21 | SP0504BAHT | Package_TO_SOT_SMD:SOT-23-5 | SP0504BAHTG | LCSC | 1
J1 | Barrel_Jack_Switch | Connector_BarrelJack:BarrelJack_GCT_DCJ200-10-A_Horizontal | DC-005B-2.5A-2.5 | LCSC | 1
J2 | SCREEN CONN FPC 10PIN 1MM | greencharge-footprints:FPC_10PIN_1MM_XF3M110151BR100 | XF3M110151BR100 | LCSC | 1
J3, J6, J7, J9, J10 | Conn_01x04 | Connector_Phoenix_MC:PhoenixContact_MC_1,5_4-G-3.5_1x04_P3.50mm_Horizontal | XY2500R-G-3.5-4P | LCSC | 5
J4 | Conn_01x04 | Connector_PinHeader_2.54mm:PinHeader_1x04_P2.54mm_Vertical | PZ254V-11-04P | LCSC | 1
J5 | USB_B_Micro | Connector_USB:USB_Micro-B_Molex-105017-0001 | 1050170001 | LCSC | 1
J8 | RJ45_Bel_SI-60062-F | greencharge-footprints:RJ45_CONN_J1B1211CCD | J1B1211CCD | LCSC | 1
J11 | SIM_Card | MACHADA_footprints:micro_sim_XKSIM-220 | XKSIM-220 | LCSC | 1
L1, L5, L6, L7, L8 | L_Ferrite | Inductor_SMD:L_0603_1608Metric | CBM160808U121T | LCSC | 5
L2 | SLH1207S150MTT | greencharge-footprints:ind_SLH1207S150MTT | SLH1207S150MTT | LCSC | 1
L3 | 2A_bead | Inductor_SMD:L_0603_1608Metric | CBM160808U121T | LCSC | 1
L4 | YSPI0530-4R7M | greencharge-footprints:YSPI0530-XXX | YSPI0530-4R7M | LCSC | 1
L9, L10, L11 | FB_120 OHM 100MHz | Inductor_SMD:L_0603_1608Metric | BLM18PG121SN1D | LCSC | 3
L12 | 2.2u | greencharge-footprints:MDA5030-100M | MDA5030-2R2M | LCSC | 1
L13 | 100mHz 150/200R | Inductor_SMD:L_0402_1005Metric | BLM15AG121SN1D | LCSC | 1
L14 | 27nH | Inductor_SMD:L_0402_1005Metric | LQG15HS27NJ02D | LCSC | 1
Q1, Q2, Q11, Q12 | MMBT3904 | Package_TO_SOT_SMD:SOT-23 | MMBT3904 | LCSC | 4
Q3, Q4, Q6 | DMP3056L-7 | Package_TO_SOT_SMD:SOT-23 | DMP3056L-7 | LCSC | 3
Q5 | SI2302-HXY | Package_TO_SOT_SMD:SOT-23 | SI2302-HXY | LCSC | 1
Q7, Q8 | BSN20 | Package_TO_SOT_SMD:SOT-23 | BSN20 | LCSC | 2
R1, R9 | 2K | Resistor_SMD:R_0603_1608Metric | 0603WAF2001T5E | LCSC | 2
R2, R27 | 2.2K | Resistor_SMD:R_0402_1005Metric | RC0402FR-072K2L | LCSC | 2
R3, R18 | 1K | Resistor_SMD:R_0402_1005Metric | 0402WGJ0102TCE | LCSC | 2
R4, R17, R30, R35, R36, R38, R45, R47, R48, R49 | 10K | Resistor_SMD:R_0402_1005Metric | RC0402FR-0710KL | LCSC | 10
R5, R6 | 4.7K | Resistor_SMD:R_0402_1005Metric | 0402WGF4701TCE | LCSC | 2
R7 | 10k | Resistor_SMD:R_0402_1005Metric | RC0402FR-0710KL | LCSC | 1
R8, R10, R11, R12, R13 | 10k | Resistor_SMD:R_0402_1005Metric | RC0402FR-0710KL | LCSC | 5
R14 | 220R | Resistor_SMD:R_0402_1005Metric | 0402WGF2200TCE | LCSC | 1
R15, R16 | 100R | Resistor_SMD:R_0402_1005Metric | RC0402FR-07100RL | LCSC | 2
R19, R31, R32, R33 | 49.9R | Resistor_SMD:R_0402_1005Metric | 0402WGF499JTCE | LCSC | 4
R20, R42, R44 | 10R | Resistor_SMD:R_0402_1005Metric | RC0402FR-0710RL | LCSC | 3
R21 | 169K | Resistor_SMD:R_0603_1608Metric | FRC0402F1693TS | LCSC | 1
R22 | 16.2K | Resistor_SMD:R_0402_1005Metric | CRCW040216K2FKEDC | LCSC | 1
R23 | 10.2K | Resistor_SMD:R_0402_1005Metric | SCR0402F10K2 | LCSC | 1
R24 | 1.96K | Resistor_SMD:R_0402_1005Metric | 0402WGF1961TCE | LCSC | 1
R25 | 1K | Resistor_SMD:R_0603_1608Metric | 0603WAF1001T5E | LCSC | 1
R26 | 10K | Resistor_SMD:R_0603_1608Metric | 0603WAF1002T5E | LCSC | 1
R28 | 30R | Resistor_SMD:R_0402_1005Metric | RC0402FR-0730RL | LCSC | 1
R29 | 30.9K | Resistor_SMD:R_0402_1005Metric | CR0402FF3092G | LCSC | 1
R34, R37 | 330R | Resistor_SMD:R_0402_1005Metric | RC0402FR-07330RL | LCSC | 2
R39 | 20R | Resistor_SMD:R_0402_1005Metric | RC0402FR-0720RL | LCSC | 1
R40 | 1M | Resistor_SMD:R_0402_1005Metric | RC0402FR-071ML | LCSC | 1
R41 | 12.4K_1% | Resistor_SMD:R_0402_1005Metric | RC0402FR-0712K4L | LCSC | 1
R43, R50, R51, R52, R53, R54 | 220R | Resistor_SMD:R_0402_1005Metric | 0402WGF2200TCE | LCSC | 6
R46 | 31.6K | Resistor_SMD:R_0603_1608Metric | 0603WAF3162T5E | LCSC | 1
R55 | 330k | Resistor_SMD:R_0603_1608Metric | 0603WAF3303T5E | LCSC | 1
R56 | 56k | Resistor_SMD:R_0603_1608Metric | 0603WAF5602T5E | LCSC | 1
R57 | 0R | Resistor_SMD:R_0603_1608Metric | 0603WAF0000T5E | LCSC | 1
R58, R60 | 1k | Resistor_SMD:R_0603_1608Metric | 0603WAF1001T5E | LCSC | 2
R59, R61 | 10K | Resistor_SMD:R_0603_1608Metric | 0603WAF1002T5E | LCSC | 2
R62, R63 | 2.2K | Resistor_SMD:R_0603_1608Metric | 0603WAF2201T5E | LCSC | 2
R64 | 20R | Resistor_SMD:R_0402_1005Metric | RC0402FR-0720RL | LCSC | 1
R65, R66 | 390R | Resistor_SMD:R_0402_1005Metric | RC0402FR-07390RL | LCSC | 2
R70, R71, R73 | 22R | Resistor_SMD:R_0402_1005Metric | 0402WGF220JTCE | LCSC | 3
R72 | 10K | Resistor_SMD:R_0402_1005Metric | RC0402FR-0710KL | LCSC | 1
R74, R76, R78 | 4.7K | Resistor_SMD:R_0603_1608Metric | 0603WAF4701T5E | LCSC | 3
R75, R77 | 100K | Resistor_SMD:R_0603_1608Metric | 0603WAF1003T5E | LCSC | 2
S1 | SS-12D11L3 | greencharge-footprints:SLIDER_SW_SS-12D16L3R | SS-12D11L3 | LCSC | 1
SW1 | SW_Push | greencharge-footprints:SKRPACE010 | SKRPACE010 | LCSC | 1
SW2, SW3 | SW_Push | greencharge-footprints:tactile_sw_angled_1TS003B-1400-3500A-CT | 1TS003B-1400-3500A-CT | LCSC | 2
U1, U5 | WAS3157B | Package_TO_SOT_SMD:SOT-363_SC-70-6 | WAS3157B-6/TR | LCSC | 2
U2 | MAX3232 | Package_SO:SOIC-16_3.9x9.9mm_P1.27mm | MAX3232IDR | LCSC | 1
U3 | ESP32 Wroom | digikey-footprints:ESP32-WROOM-32D | ESP32-WROOM-32E-N8 | LCSC | 1
U4 | CH340T(SSOP20W) | Package_SO:SSOP-20_5.3x7.2mm_P0.65mm | CH340T | LCSC | 1
U6, U7, U10, U11, U18, U20, U21, U22, U23 | PC817 | MACHADA_footprints:pc817-DIP-4_W7.62mm_SMDSocket_SmallPads | PC817C | LCSC | 9
U8 | TPS54331 | Package_SO:SOIC-8_3.9x4.9mm_P1.27mm | TPS54331DR | LCSC | 1
U9 | DS3231MZ_V__NRND | digikey-footprints:SOIC-8_W3.9mm | DS3231MZ/V+ | DIGIKEY | 1
U12 | W5500 | Package_QFP:LQFP-48_7x7mm_P0.5mm | W5500 | LCSC | 1
U13, U16 | TBU-CA065-200-WH | MACHADA_footprints:TBU-CA065-200-WH | TBU-CA065-200-WH | LCSC | 2
U14 | TPS56339DDC | Package_TO_SOT_SMD:SOT-23-6 | TPS56339DDCR | LCSC | 1
U15 | MAX485E | Package_SO:SOP-8_3.9x4.9mm_P1.27mm | MAX485ED | LCSC | 1
U17 | SN74AHC1G125 | Package_TO_SOT_SMD:SOT-353_SC-70-5 | SN74AHC1G125DCKR | LCSC | 1
U19 | ADS1115IDGS | Package_SO:VSSOP-10_3x3mm_P0.5mm | ADS1115IDGSR | LCSC | 1
U24 | PCF8574A | Package_SO:SOIC-16W_7.5x10.3mm_P1.27mm | PCF8574AT/3,518 | LCSC | 1
U25 | SY8089AAAC | Package_TO_SOT_SMD:SOT-23-5 | SY8089AAAC | LCSC | 1
U26 | SIM7000G | greencharge-footprints:SIM7000G | SIM7000G | https://techship.com/products/simcom-sim7000g/ | 1
Y1 | 12MHz | Crystal:Crystal_SMD_2520-4Pin_2.5x2.0mm | XYCEELNANF-12.000000MHZ | LCSC | 1
Y2 | 25MHz | Crystal:Crystal_SMD_3225-4Pin_3.2x2.5mm | S3225000161060C3 | LCSC | 1
Z1 | LBZT52B24T1G | digikey-footprints:SOD-123 | MMSZ5231B-7-F | LCSC | 1
Z2 | MMSZ5231B-7-F | digikey-footprints:SOD-123 | MMSZ5231B-7-F | LCSC | 1