## ELIESTER_V2
Reference(s) | Value | Footprint | MPN | Qty
AE1, AE2 | Antenna_Shield | greencharge-footprints:UFL_COAX_CONN23370191 |  | 2
BOOT_CFG1 | BOOT_CFG | brilliant-kicad-library:TestPoint_Pad_D0.9mm |  | 1
BT1 | Battery_Cell | greencharge-footprints:BATHLD001 |  | 1
C1, C2, C19, C20, C31, C32, C40, C44, C48, C80 | 100n | Capacitor_SMD:C_0603_1608Metric |  | 10
C3, C6, C66, C81 | 1u | Capacitor_SMD:C_0603_1608Metric |  | 4
C4, C17, C18, C21, C37, C45, C50, C61, C62, C64, C65, C67, C69, C70, C71, C86 | 100n | Capacitor_SMD:C_0402_1005Metric |  | 16
C5, C7, C8, C22 | 1u | Capacitor_SMD:C_0402_1005Metric |  | 4
C9, C49, C51, C63, C68 | 10u | Capacitor_SMD:C_0402_1005Metric |  | 5
C10, C11 | 0.1u | Capacitor_SMD:C_0402_1005Metric |  | 2
C12, C23 | 4.7u | Capacitor_SMD:C_0402_1005Metric_Pad0.74x0.62mm_HandSolder |  | 2
C13 | 22uF | Capacitor_SMD:C_0402_1005Metric |  | 1
C14, C72, C73 | 100nF | Capacitor_SMD:C_0402_1005Metric |  | 3
C15, C16 | 22pF | Capacitor_SMD:C_0402_1005Metric |  | 2
C24 | 10n | Capacitor_SMD:C_0402_1005Metric_Pad0.74x0.62mm_HandSolder |  | 1
C25 | 100n | Capacitor_SMD:C_0402_1005Metric_Pad0.74x0.62mm_HandSolder |  | 1
C26, C27, C43, C79, C82, C83 | 10u | Capacitor_SMD:C_0603_1608Metric |  | 6
C28, C29, C30 | 10u_35V | Capacitor_SMD:C_0603_1608Metric |  | 3
C33, C41, C75 | 10n | Capacitor_SMD:C_0603_1608Metric |  | 3
C34 | 10p | Capacitor_SMD:C_0402_1005Metric |  | 1
C35 | 2.2n | Capacitor_SMD:C_0402_1005Metric |  | 1
C36 | 8.2n | Capacitor_SMD:C_0402_1005Metric |  | 1
C38, C39 | 47u | Capacitor_SMD:C_0603_1608Metric |  | 2
C42 | 4.7u | Capacitor_SMD:C_0603_1608Metric |  | 1
C46, C47, C78 | 22u | Capacitor_SMD:C_0603_1608Metric |  | 3
C52 | 22n | Capacitor_SMD:C_0402_1005Metric |  | 1
C53, C54 | 6.8n | Capacitor_SMD:C_0402_1005Metric |  | 2
C55, C59 | 10n | Capacitor_SMD:C_0402_1005Metric |  | 2
C56 | 1nF_2KV | Capacitor_SMD:C_1206_3216Metric_Pad1.33x1.80mm_HandSolder | 1206B102K202NT | 1
C57, C58, C87, C88, C89 | 22p | Capacitor_SMD:C_0402_1005Metric |  | 5
C60 | 47u | Capacitor_SMD:C_0402_1005Metric |  | 1
C74 | 8.2p | Capacitor_SMD:C_0603_1608Metric |  | 1
C76 | 33p | Capacitor_SMD:C_0603_1608Metric |  | 1
C77 | 10p | Capacitor_SMD:C_0603_1608Metric |  | 1
C84 | 100u |  |  | 1
C85 | 33pF | Capacitor_SMD:C_0402_1005Metric |  | 1
D1, D11 | PWR | LED_SMD:LED_0603_1608Metric |  | 2
D2 | D_Schottky_Small | Diode_SMD:D_SOD-123 |  | 1
D3, D4, D5 | B5819W | Diode_SMD:D_SOD-123 |  | 3
D6 | BAT54C | Package_TO_SOT_SMD:SOT-23 |  | 1
D7, D8 | SS34 | Diode_SMD:D_SMA |  | 2
D9, D10 | PESD1CAN_215 | digikey-footprints:SOT-23-3 | PESD1CAN,215 | 2
D12, D13 | ESDONCAN1LT1G | Package_TO_SOT_SMD:SOT-23 | PESD1CAN,215 | 2
D14, D15 | P0640TA | Diode_SMD:D_SMA |  | 2
D16 | ESDONCAN1LT1G | Package_TO_SOT_SMD:SOT-23 |  | 1
D17 | 27V_BREAK_DOWN | Diode_SMD:D_SOD-123 | DDZ26-7 | 1
D18 | LXES15AAA1-153 | Diode_SMD:D_0402_1005Metric |  | 1
D19 | BLUE | LED_SMD:LED_0603_1608Metric |  | 1
D20 | ORANGE | LED_SMD:LED_0603_1608Metric |  | 1
D21 | SP0504BAHT | Package_TO_SOT_SMD:SOT-23-5 |  | 1
D+1 | D+ | brilliant-kicad-library:TestPoint_Pad_D0.9mm |  | 1
D-1 | D- | brilliant-kicad-library:TestPoint_Pad_D0.9mm |  | 1
DTR1 | DTR | brilliant-kicad-library:TestPoint_Pad_D0.9mm |  | 1
J1 | Barrel_Jack_Switch | greencharge-footprints:barrel_jack_horizontal_DC-005-20A |  | 1
J2 | SCREEN CONN FPC 10PIN 1MM | greencharge-footprints:FPC_10PIN_1MM_XF3M110151BR100 | XF3M110151BR100 | 1
J3, J6, J7, J9, J10 | Conn_01x04 | Connector_Phoenix_MC:PhoenixContact_MC_1,5_4-G-3.5_1x04_P3.50mm_Horizontal |  | 5
J4 | Conn_01x04 | Connector_PinHeader_2.54mm:PinHeader_1x04_P2.54mm_Vertical |  | 1
J5 | USB_B_Micro | Connector_USB:USB_Micro-B_Molex-105017-0001 |  | 1
J8 | RJ45_Bel_SI-60062-F | greencharge-footprints:RJ45_CONN_J1B1211CCD |  | 1
J11 | SIM_Card | greencharge-footprints:SMC-216 |  | 1
JP1, JP2, JP3, JP4, JP5, JP6, JP7, JP8, JP9, JP10, JP11, JP12, JP13, JP14, JP15, JP16, JP17, JP18 | Jumper_3_Open | Jumper:SolderJumper-3_P1.3mm_Open_RoundedPad1.0x1.5mm_NumberLabels |  | 18
L1, L5, L6, L7, L8 | L_Ferrite | Inductor_SMD:L_0603_1608Metric |  | 5
L2 | SLH1207S150MTT | greencharge-footprints:ind_SLH1207S150MTT |  | 1
L3 | 2A_bead | Inductor_SMD:L_0603_1608Metric |  | 1
L4 | YSPI0530-4R7M | greencharge-footprints:YSPI0530-XXX |  | 1
L9, L10, L11 | FB_120 OHM 100MHz | Inductor_SMD:L_0603_1608Metric | BLM18PG121SN1D | 3
L12 | 2.2u | Inductor_SMD:L_1206_3216Metric |  | 1
MDM_LOG_TX1 | MDM_LOG_TX | brilliant-kicad-library:TestPoint_Pad_D0.9mm |  | 1
Q1, Q2 | MMBT3904 | Package_TO_SOT_SMD:SOT-23 |  | 2
Q3, Q4, Q6 | DMP3056L-7 | Package_TO_SOT_SMD:SOT-23 |  | 3
Q5 | SI2302-HXY | Package_TO_SOT_SMD:SOT-23 |  | 1
Q7, Q8, Q9, Q10 | BSN20 | Package_TO_SOT_SMD:SOT-23 |  | 4
R1, R9 | 2K | Resistor_SMD:R_0603_1608Metric |  | 2
R2, R27 | 2.2K | Resistor_SMD:R_0402_1005Metric |  | 2
R3, R18 | 1K | Resistor_SMD:R_0402_1005Metric |  | 2
R4, R17, R30, R35, R36, R38, R45, R47, R48, R49 | 10K | Resistor_SMD:R_0402_1005Metric |  | 10
R5, R6 | 4.7K | Resistor_SMD:R_0402_1005Metric |  | 2
R7 | 10k | Resistor_SMD:R_0402_1005Metric |  | 1
R8, R10, R11, R12, R13 | 10k | Resistor_SMD:R_0402_1005Metric |  | 5
R14 | 220R | Resistor_SMD:R_0402_1005Metric |  | 1
R15, R16 | 100R | Resistor_SMD:R_0402_1005Metric |  | 2
R19, R31, R32, R33 | 49.9R | Resistor_SMD:R_0402_1005Metric |  | 4
R20, R42, R44 | 10R | Resistor_SMD:R_0402_1005Metric |  | 3
R21 | 169K | Resistor_SMD:R_0603_1608Metric |  | 1
R22 | 16.2K | Resistor_SMD:R_0402_1005Metric |  | 1
R23 | 10.2K | Resistor_SMD:R_0402_1005Metric |  | 1
R24 | 1.96K | Resistor_SMD:R_0402_1005Metric |  | 1
R25 | 1K | Resistor_SMD:R_0603_1608Metric |  | 1
R26 | 10K | Resistor_SMD:R_0603_1608Metric |  | 1
R28 | 30R | Resistor_SMD:R_0402_1005Metric |  | 1
R29 | 30.9K | Resistor_SMD:R_0402_1005Metric |  | 1
R34, R37 | 330R | Resistor_SMD:R_0402_1005Metric |  | 2
R39 | 20R | Resistor_SMD:R_0402_1005Metric |  | 1
R40 | 1M | Resistor_SMD:R_0402_1005Metric |  | 1
R41 | 12.4K_1% | Resistor_SMD:R_0402_1005Metric |  | 1
R43, R50, R51, R52, R53, R54 | 220R | Resistor_SMD:R_0402_1005Metric |  | 6
R46 | 31.6K | Resistor_SMD:R_0603_1608Metric |  | 1
R55 | 330k | Resistor_SMD:R_0603_1608Metric |  | 1
R56 | 56k | Resistor_SMD:R_0603_1608Metric |  | 1
R57 | 0R | Resistor_SMD:R_0603_1608Metric |  | 1
R58, R60, R64, R65, R66, R67 | 1k | Resistor_SMD:R_0603_1608Metric |  | 6
R59, R61, R68, R69, R72 | 10K | Resistor_SMD:R_0603_1608Metric |  | 5
R62, R63 | 2.2K | Resistor_SMD:R_0603_1608Metric |  | 2
R70, R71, R73 | 22R | Resistor_SMD:R_0603_1608Metric |  | 3
S1 | SS-12D11L3 | greencharge-footprints:SLIDER_SW_SS-12D16L3R | SS-12D11L3 | 1
SIM_I2C_SCL1 | SIM_I2C_SCL | brilliant-kicad-library:TestPoint_Pad_D0.9mm |  | 1
SIM_I2C_SDA1 | SIM_I2C_SDA | brilliant-kicad-library:TestPoint_Pad_D0.9mm |  | 1
SW1, SW2, SW3 | SW_Push | greencharge-footprints:tactile_sw_angled_1TS003B-1400-3500A-CT |  | 3
U1, U5 | WAS3157B | Package_TO_SOT_SMD:SOT-363_SC-70-6 |  | 2
U2 | MAX3232 | Package_SO:SOIC-16_3.9x9.9mm_P1.27mm |  | 1
U3 | ESP32 Wroom | digikey-footprints:ESP32-WROOM-32D |  | 1
U4 | CH340T(SSOP20W) | Package_SO:SSOP-20_5.3x7.2mm_P0.65mm |  | 1
U6, U7, U10, U11, U18, U20, U21, U22, U23 | PC817 | MACHADA_footprints:pc817-DIP-4_W7.62mm_SMDSocket_SmallPads |  | 9
U8 | TPS54331 | Package_SO:SOIC-8_3.9x4.9mm_P1.27mm |  | 1
U9 | DS3231MZ_V__NRND | digikey-footprints:SOIC-8_W3.9mm | DS3231MZ/V+ | 1
U12 | W5500 | Package_QFP:LQFP-48_7x7mm_P0.5mm |  | 1
U13, U16 | TBU-CA065-200-WH | MACHADA_footprints:TBU-CA065-200-WH |  | 2
U14 | TPS56339DDC | Package_TO_SOT_SMD:SOT-23-6 |  | 1
U15 | MAX485E | Package_SO:SOP-8_3.9x4.9mm_P1.27mm |  | 1
U17 | SN74AHC1G125 | Package_TO_SOT_SMD:SOT-353_SC-70-5 |  | 1
U19 | ADS1115IDGS | Package_SO:TSSOP-10_3x3mm_P0.5mm |  | 1
U24 | PCF8574A | Package_SO:SOIC-16W_7.5x10.3mm_P1.27mm |  | 1
U25 | SY8089AAAC | Package_TO_SOT_SMD:SOT-23-5 |  | 1
U26 | SIM7000G | greencharge-footprints:SIM7000G |  | 1
USB_VBUS1 | USB_VBUS | brilliant-kicad-library:TestPoint_Pad_D0.9mm |  | 1
Y1 | 12MHz | Crystal:Crystal_SMD_2520-4Pin_2.5x2.0mm |  | 1
Y2 | 25MHz | Crystal:Crystal_SMD_3225-4Pin_3.2x2.5mm |  | 1
Z1 | LBZT52B24T1G | digikey-footprints:SOD-123 | MMSZ5231B-7-F | 1
Z2 | MMSZ5231B-7-F | digikey-footprints:SOD-123 | MMSZ5231B-7-F | 1